## project
PROJECT FIELDS
Field name | Type | Description
name | String | Project name
label | String | Project label
PROJECT CHOICES
Choices | Name | Label
1 | Materials for Batteries | MB
2 | Materials for Electrolyzers | ME
3 | Materials for Perovskite | MPV

## process
PROCESS FIELDS
Field name | Type | Description
method | String | Method or Technique
agent | Object | Info of code or instrument used (name and version)
isExperimental | Boolean | True if the process is an experiment, False otherwise.
METHODS SUPPORTED
Process Type | Method Name
Experiment | spin-coating
Experiment | …
Experiment | …
Computing | dft
Computing | …
AGENTS SUPPORTED
Agent Type | Agent Name
Instrument | Impedance Analyzer Gamry Reference 600
Instrument | UV-Vis spectrometer Shimadzu UV-2600
Instrument | Spectrofluorimeter JASCO FP-8300
Instrument | A source meter unit Agilent B2910
Instrument | X-ray powder Diffractometer Bruker-Siemens D5000
Instrument | Micromeritics Autochem 2910
Instrument | Micromeritics ASAP 2020
Instrument | Thermical Analyzer Mettler TGA/DSC1 STAR
Instrument | Potentiostatical frequency-response analyzer Autolab PGSTAT30
Instrument | Spectrophotometer Perkin Elmer lambda 900
Instrument | VG Escalab MKII
Instrument | Oscilloscopes Tektronix
Instrument | Sourcemeter Keithley
Instrument | Plasma optical emission spectrometer Ocean Optics
Instrument | Optical Microscopy
Instrument | Electron Microscopy
Instrument | X ray Diffractograms
Instrument | Viscosimeter
Instrument | Probes Conductimeter
Instrument | Scanning Electron Microscopy
Instrument | Gravure printer
Instrument | Balance
Instrument | Densimeter
Instrument | PH-meter
Instrument | Thermometer
Instrument | Hood
Instrument | Lab-glassware
Instrument | Mixer
Instrument | Rotary-evaporator
Instrument | Vacuum even
Instrument | Glove-bis
Instrument | Raman spectrometer LabRam HR Evolution (HORIBA)
Instrument | AFM (HORIBA)
Instrument | FTIR IS50 (ThermoFisher) provided with ATR module
Instrument | XRD (Empyrean Panalytical)
Instrument | SEM/EDX
Instrument | Dynamic Light Scattering (Malvern)
Instrument | Spectrometer
Instrument | Aixtron G4
Code | Quantum Espresso
Code | Yambo
Code | Orca
Code | CP2K
Code | Gibbs2
Code | Critic2

## material
MATERIAL FIELDS
Field name | Type | Description
formula | String | Material formula
input | Object | Info of input structure. Only required for computational processes.
output | Object | Info of output structure. Only required for computational processes.
Where the input and output objects have to contain:
Field name | Type | Description
lattice | Object | Structure lattice, it contains (a,b,c) and (alpha,beta,gamma).
cell | Array | List of vectors, it contains the vectors that define the cell.
sites | Array | List of atoms sites.
species | Array | List of atoms species.

## parameters
EXPERIMENTAL PARAMETERS FIELDS
Field name | Type | Description
temperature | Float | Temperature in (°C) as unit
pressure | Float | Pressure in (mbar) as unit
flow | Float | Flow in (ml) as unit
wavelength | Float | Wavelenght in (nm) as unit
frequency | Float | Frequency in (Hz) as unit
current | Float | Elettrical current in Ampere (A) as unit
printing force | Float | Printing force in Newton (N) as unit
printing speed | Float | Printing speed in (m/min) as unit
precursor materials | Array | List of precursor materials
precursor details | String | Details of precursor material
antisolvent | String | Antisolvent
solvents | String | Solvents
solution details | String | Details of solution
relevant fabrication parameters | String
experimental conditions | String
film appearance | String
COMPUTATIONAL PARAMETERS FIELDS
Field name | Type | Description
ibrav | Integer | …
nspin | Integer | …
degauss | Float | …
ecutrho | Integer | …
ecutwfc | Integer | …
smearing | String | …
hubbard_U | Float | …
starting_magnetization | Float | …

## properties
EXPERIMENTAL PROPERTIES FIELDS
Field name | Type | Description
cte | Float | Coefficient of thermal expansion (°C-1)
young module | Float | Young’s modulus (dyne/cm2)
trasmittance | Float | Trasmittance in percentage (%)
reflectance | Float | Reflectance in percentage (%)
workfunction | Float | Workfunction in (eV)
resistivity | Float | Resistivity in (ohm)
plasma characteristics | Array of Float | (I,V,W)
weight | Float | Weight in (g)
density | Float | Density in (g/cm3)
corona treatment | Float | Corona treatment in (W)
viscosity | Float | Viscosity in (mPas)
layer conductivity | Float | Layer conductivity in (S/cm2)
purity | Float | Purity in (wt.%)
ionic conductivity | Float | Ionic conductivity in (mS cm2)
thermal stability | Float | Thermal stability in (°C)
electrochemical stability | Float | Electrochemical stability in (V)
photoluminescence quantum yield | Float | Photoluminescence quantum yield in (%)
raman analysis | Float Bi-dimensional | Chemical bonds/Intensity of ligh as a function of Raman shift
ftir analysis | Float Bi-dimensional | Chemical bonds/intensity of ligh as a function of light frequency
x-ray diffraction | Float Bi-dimensional | Semi-quantitative recognition of crystallographic phases and crystallite size/Intensity as a function of the diffracted angle
afm | Float Bi-dimensional | Surface morphology/ Height profile as a function of the position
dinamic light scatytering | Float Bi-dimensional | Particle size dimension distribution/ Number of particles as a function of particle size
COMPUTATIONAL PROPERTIES FIELDS
Field name | Type | Description
band gap | Float | Band gap in (eV)
total_energy | Float | Total energy in (eV)
formation_energy | Float | Formation energy in (eV)
redox potential | Float | Redox (intercalation) potential in (V)
volume | Float | volume in (mm3)